## Sheet1
Project title/Cruise code | Net type | Volume filtered method | (1) Distance towed | (2) Filtering area
JB11 | RMT25 | Volume Filtered = (1) Distance towed (m) x (2) the net’s filtering area (m2) |  | RMT: Theoretical net area (25 m2)
JR100 | RMT25, RMT8, IYGPT | Volume Filtered = (1) Distance towed (m) x (2) the net’s filtering area (m2) | Ship's GPS position at the start and end of trawl | RMT: Theoretical net area (25 or 8 m2 for RMT25 and RMT8, respectively); IYGPT: theoretical height x theoretical wingspread (7 x 12 m)
Discovery 2010: JR161 | RMT25 | Volume Filtered = (1) Distance towed (m) x (2) the net’s filtering area (m2) | Ship's GPS position at the start and end of trawl | RMT: Theoretical net area (25 or 8 m2 for RMT25 and RMT8, respectively)
Discovery 2010: JR177 | RMT25, RMT8 | Volume Filtered = (1) Distance towed (m) x (2) the net’s filtering area (m2) | Ship's GPS position at the start and end of trawl | RMT: Theoretical net area (25 or 8 m2 for RMT25 and RMT8, respectively)
Discovery 2010: JR200 | RMT25, RMT8 | Volume Filtered = (1) Distance towed (m) x (2) the net’s filtering area (m2) | Ship's GPS position at the start and end of trawl | RMT: Theoretical net area (25 or 8 m2 for RMT25 and RMT8, respectively)
BROKE-EAST | RMT8
SS199901 | IYGPT with MIDOC trawl net | Volume Filtered = (1) Distance towed (m) * (2) the net’s filtering area (m2) | Ship's GPS position at the start and end of trawl | headline height x wingspread (15 x 3.8)
HIPPIES | IYGPT | Volume Filtered = (1) Distance towed (m) * (2) the net’s filtering area (m2) | Ship's GPS position at the start and end of trawl | headline height x wingspread
| RMT 8 | Volume Filtered = (1) Distance towed (m) * (2) the net’s filtering area (m2) | Ship's GPS position at the start and end of trawl | Steps:
A)
a is distance towed; b is vertical tow height.
B) Oblique distance x net mouth area = filtering area
BROKE-WEST | RMT1+8
KAXIS | IYGPT with MIDOC trawl net | Volume Filtered = (1) Distance towed (m) * (2) the net’s filtering area (m2) | Ship's GPS position at the start and end of trawl | headline height x wingspread
ANT21_4_PS65 | RMT1+8 | Mechanical Flow Meter - Hydrobios
Lakris Summer: ANT23_2_PS69_4 | RMT8 | Mechanical Flow Meter - Hydrobios
Lakris Winter: ANT23_6_PS69_6 | RMT1+8 | Mechanical Flow Meter - Hydrobios
KARE 22 | MOHT | Volume Filtered = (1) Distance towed (m) * (2) the net’s filtering area (m2) | Mechanical flow meter on MOHT frame | 0.7355 x 5 (m2) (0.7355 is the coefficient from calibration tows in calm seas and 5 (m2) is the net mouth opening)
Ichtyoker | IYGPT | Volume Filtered = (1) Distance towed (m) * (2) the net’s filtering area (m2) | Tow duration (min) * Speed (m/min) | headline height x wingspread
US AMLR Program | IKMT | General Oceanics flow meter (model 2030R) mounted on the depressor frame in front of the net
Table 2 Methodological information including net type and method for estimating volume filtered for each of the datasets held in Myctobase.